## 37cu ft airpup
Component	Material	Quantity	Unit
Envelope	2 mil TPU	1	1
Longitudinal Spars	1/8” pultruded CFRP, 0.240 oz/yard	2	60”
Transverse Spar	1/8” pultruded CFRP, 0.240 oz/yard	1	48”
Ferrules	Brass, 1.5” long, OD .147”, ID .127”	4	1.5”
vinyl end caps	0.19” ID flexible PVC end cap	6	.5” long
Ripstop	0.75 oz ripstop nylon	2	60” x 36” (one yard)
Payload Rails	1/8” square pultruded CFRP 0.49oz/48”	2	12”
Pockets and Attachments	1.5oz ripstop ribbon	6.5	1” x 36”
Mounting Patches	200D. Heat Sealable Coated Oxford	0.06	58” x 36”
Thread	Gutermann thread	0.075	547 yard spool